## BOM
Comment | Description | Designator | Footprint | LibRef | Quantity
TCS4525_WT_2 | LDO from TaoBao | *1 | TCS4525 | TCS4525_WT_2 | 1
PJ-393_C2837065 | 3.5mm耳机座 七脚四极带三组开关耳机插座；耐高温贴片耳机插座 | AUDIO1 | AUDIO-SMD_PJ-393 | PJ-393_C2837065 | 1
CR1220-2ZX | Battery | BT1 | BAT-SMD_CR1220-2ZX | CR1220-2ZX | 1
22uF | 16V 22uF X5R ±20% 0603 Ceramic Capacitors ROHS | C1, C21, C65, C76, C78, C84, C87, C92, C105, C118, C119, C120, C121, C122, C127, C129, C132, C133, C134, C139, C141, C146, C148 | C0603 | 22uF | 23
10uF | 10V 10uF X5R ±10% 0603 Ceramic Capacitors ROHS | C2, C3, C22, C23, C57, C59, C67, C77, C79, C80, C85, C88, C93, C101, C106, C112, C128, C140, C147, C150, C154, C168, C172, C189, C190, C242, C244, C251 | C0603 | 10uF | 28
1uF | 50V 1uF X5R ±10% 0402 Ceramic Capacitors ROHS | C4, C24, C47, C49, C55, C71, C72, C74, C75, C82, C83, C86, C90, C94, C95, C96, C97, C98, C99, C102, C103, C104, C107, C108, C110, C111, C123, C125, C170, C206, C218, C219, C222, C224, C228, C252 | C0402 | 1uF | 36
100nF | 50V 100nF X7R ±10% 0402 Ceramic Capacitors ROHS | C5, C6, C7, C8, C9, C10, C11, C12, C13, C14, C15, C16, C17, C18, C19, C20, C25, C26, C27, C28, C29, C30, C31, C32, C33, C34, C35, C36, C37, C38, C39, C40, C41, C42, C46, C50, C53, C58, C60, C63, C66, C68, C69, C70, C91, C100, C116, C151, C152, C153, C155, C156, C157, C159, C160, C161, C162, C163, C165, C166, C169, C171, C173, C179, C191, C200, C233, C240, C243, C245, C246, C250 | C0402 | 100nF | 72
NC | 50V 1nF X7R ±10% 0402 Ceramic Capacitors ROHS, 50V 10nF X7R ±10% 0402 Ceramic Capacitors ROHS | C43, C44, C124, C149 | C0402 | 1nF, 10nF | 4
10pF | 50V 10pF C0G ±5% 0402 Ceramic Capacitors ROHS | C45 | C0402 | 10pF | 1
12pF | 50V 12pF C0G ±5% 0402 Ceramic Capacitors ROHS | C48, C51, C61, C62, C248, C249 | C0402 | 12pF | 6
4.7uF | 10V 4.7uF X5R ±20% 0402 Ceramic Capacitors ROHS | C52, C56, C109, C135, C136, C138, C143, C144, C145, C164, C167, C174, C183, C184, C188, C201 | C0402 | 4.7uF | 16
100nF-0201 | CL03A104KO3NNNC | C54, C126, C130, C131, C137, C142, C180, C181, C182, C185, C186, C187, C192, C193, C194, C195, C196, C197, C198, C199, C202, C203, C204, C205, C207, C209, C210, C212, C213, C215, C217, C220, C221, C223, C225, C227, C229, C230, C231, C234, C237, C238, C239 | C0201 | 100nF-0201 | 43
22pF | 50V 22pF C0G ±5% 0402 Ceramic Capacitors ROHS | C64, C241 | C0402 | 22pF | 2
1nF | 50V 1nF X7R ±10% 0402 Ceramic Capacitors ROHS | C73, C81, C89, C235, C236 | C0402 | 1nF | 5
100pF | 50V 100pF C0G ±5% 0402 Ceramic Capacitors ROHS | C113 | C0402 | 100pF | 1
680pF | 50V 680pF C0G ±5% 0402 Ceramic Capacitors ROHS | C114, C115 | C0402 | 680pF | 2
27pF | 50V 27pF C0G ±5% 0402 Ceramic Capacitors ROHS | C117 | C0402 | 27pF | 1
2.2uF | 50V 2.2uF NP0 0402 Ceramic Capacitors ROHS | C158, C247 | C0402 | 2.2uF | 2
1uF-0201 | CL03A104KO3NNNC | C208, C211, C214, C216, C226 | C0201 | 1uF-0201 | 5
220pF | 16V 220pF X7R ±10% 0402 Ceramic Capacitors ROHS | C253 | C0402 | 220pF | 1
KH-HDMI-19P-Cu | HDMI-A SMD USB, DVI, HDMI Connector Assemblies ROHS | CN1 | HDMI-SMD_KH-HDMI-19P-CU | KH-HDMI-19P-Cu | 1
HC-1.25-2PWT | SMD,P=1.25mm,卧贴 1x2P 间距:1.25mm 卧贴 系列:PicoBlade(MX 1.25) | CN3, CN4 | CONN-SMD_2P-P1.25-HC-1.25-2PWT | HC-1.25-2PWT | 2
ESD5344D-10/TR | ESD5344D是一款超低电容TVS（瞬态电压抑制器）阵列，旨在保护高速数据接口。它专门用于保护连接到数据和传输线路的敏感电子元件，使其免受ESD（静电放电）引起的过应力影响。ESD5344D集成了四对超低电容转向二极管和一个TVS二极管。根据IEC61000 - 4 - 2标准，ESD5344D可提供高达±20kV（接触放电）的ESD保护；根据IEC61000 - 4 - 5标准，它能承受高达4A（8/20μs）的峰值脉冲电流。ESD5344D采用DFN2510 - 10L封装。标准产品无铅且无卤素。 | D1, D2 | DFN2510-10_L2.5-W1.0-P0.50-BL | ESD5344D-10/TR | 2
TPESD5341N | VRWM:5V, IPP:3.3A, CJ:0.35pF | D3, D4, D5, D6 | X1-DFN1006-2_L1.0-W0.6-RD | TPESD5341N | 4
1N5819WS | 25A 40V 600mV@1A 1A SOD-323 Single Diodes ROHS | D7 | SOD-323_L1.8-W1.3-LS2.5-RD | 1N5819WS_C191023 | 1
DSK34_C727076 | 特性：塑料封装符合UL 94V-0阻燃等级。 适用于表面贴装应用。 金属硅结，多数载流子传导。 低功耗，高效率。 内置应力消除，适合自动贴装。 高正向浪涌电流能力。 保证高温焊接：端子处250℃/10秒 | D8 | SOD-323_L1.8-W1.3-LS2.5-RD | DSK34_C727076 | 1
BAT54CT | 电压:30V 电流:200mA 特性：低正向压降。 快速开关。 PN结保护环，用于瞬态和ESD保护 | D9 | SOT-523-3_L1.6-W0.8-P1.00-LS1.6-BR | BAT54CT | 1
BSMD0805L-200 | 6V 2A 0805自恢复 | F1, F2 | F0805 | BSMD0805L-200 | 2
AFE03-S31FMA-1H | FPC SMD,P=0.3mm,卧贴 | FPC1 | FPC-SMD_P0.30-31P_FGS-XJ-H1.0 | AFE03-S31FMA-1H | 1
0.5K-DX-6PWBG |  | FPC2 | FPC-SMD_6P-P0.50_DEALON_0.5K-DX-6PWB | 0.5K-DX-6PWBG | 1
4 | 4P 1x4P Gold Brass -40℃~+105℃ Black Pin Header 2.54mm 2.5mm 6mm 1kV 3mm 3A 1 Through Hole Through Hole,P=2.54mm Headers, Male Pins ROHS | H1 | HDR-TH_4P-P2.54-V-M | HX PZ2.54-1x4P ZZ | 1
6GHz |  | JP1 | RF-SMD_FRF05002-JSS103M | U.FL-R-SMT-1(80)_C88374 | 1
4.7uH | SMD 1008 4.7uH ±20% | L1 | L1008 | MLP2520S4R7MT0S1 | 1
3.3uH | SMD,4.4x4.2mm 特性：铁合金材料,高饱和电流,低DCR。闭合磁路设计,漏磁干扰小。无卤,符合RoHS标准。Metal material for large current and low DCR。Closed magnetic circuit design reduces leakage flux。Halogen free, RoHS compliant。应用：TV、显卡、内存。笔记本电脑、平板电脑 | L2 | IND-SMD_L4.4-W4.2 | MWSA0402S-3R3MT | 1
470nH | 0806 MCS20FC-R47MHC | L3, L4, L5, L6, L7 | IND-SMD_L2.0-W1.6_MHCHL201610A-1R0M-Q8A | MCS20FC-R47MHC | 5
180Ω | 单路 0603磁珠 阻抗180Ω@100MHz | L8, L9, L10 | L0603 | BLM18PG181SN1D | 3
6.8uH | 6.8uH ±20% 2.5A SMD，4.4x4.2x1.8mm 合金电感，一体成型电感，大电流 | L11 | IND-SMD_L4.4-W4.2 | FXL0420-6R8-M | 1
KT-0603B | 30mA 2.6V~3.2V Blue 0603 LED Indication - Discrete ROHS | LED1, LED3 | LED0603-BL | KT-0603B | 2
E6C0606RGBC3UDA | RGB三色 SMD-4P,1.6x1.6mm | LED2 | LED-ARRAY-SMD_4P-L1.6-W1.6_SY-PB2333RGBC-010F | E6C0606RGBC3UDA | 1
2SK3018_C194460 | N沟道,30V,100mA | Q1, Q2, Q3 | SOT-23-3_L2.9-W1.3-P1.90-LS2.3-BR | 2SK3018_C194460 | 3
CJ2301 S1 | 1个P沟道 耐压:20V 电流:2.3A ,-20V,-2.3A,112mΩ@-4.5V | Q4 | SOT-23_L2.9-W1.3-P1.90-LS2.4-BR | CJ2301 S1 | 1
MMBT5401(RANGE:200-300) | PNP hfe=200~300 PNP 电流:0.6A 电压:150V | Q5, Q6 | SOT-23_L2.9-W1.3-P1.90-LS2.4-BR | MMBT5401(RANGE:200-300) | 2
22Ω | 62.5mW 33Ω 50V ±100ppm/℃ Thick Film Resistor ±1% 0402 Chip Resistor - Surface Mount ROHS, 小尺寸、重量轻。降低组装成本,与贴片机匹配。适用于波峰焊和回流焊 | R1, R2, R3, R4, R5, R6, R8, R9, R10, R36, R58 | R0402 | 22Ω | 11
0Ω | 0Ω 62.5mW 50V Thick Film Resistor ±1% 0402 Chip Resistor - Surface Mount ROHS, 小尺寸、重量轻。降低组装成本,与贴片机匹配。适用于波峰焊和回流焊 | R7, R12, R38, R45, R49, R59, R63, R77, R80, R86, R94, R102, R107, R108 | R0402 | 0Ω, 0Ω-0201 | 14
10kΩ | 62.5mW 10kΩ 50V ±100ppm/℃ Thick Film Resistor ±1% 0402 Chip Resistor - Surface Mount ROHS | R11, R19, R21, R44, R46, R64, R65, R73, R75, R82, R83, R87, R95, R106, R114, R115, R117, R120 | R0402 | 10kΩ | 18
NC-4.7kΩ | 5.1kΩ 62.5mW 50V ±100ppm/℃ Thick Film Resistor ±1% 0402 Chip Resistor - Surface Mount ROHS | R13 | R0402 | 5.1kΩ | 1
100kΩ | 100kΩ 62.5mW 50V ±100ppm/℃ Thick Film Resistor ±1% 0402 Chip Resistor - Surface Mount ROHS | R14, R33 | R0402 | 100kΩ | 2
1kΩ | 1kΩ 62.5mW 50V ±100ppm/℃ Thick Film Resistor ±1% 0402 Chip Resistor - Surface Mount ROHS | R15, R96, R119 | R0402 | 1kΩ | 3
NC | 0Ω 62.5mW 50V Thick Film Resistor ±1% 0402 Chip Resistor - Surface Mount ROHS, 62.5mW 10kΩ 50V ±100ppm/℃ Thick Film Resistor ±1% 0402 Chip Resistor - Surface Mount ROHS, 10Ω 62.5mW 50V ±200ppm/℃ Thick Film Resistor ±1% 0402 Chip Resistor - Surface Mount ROHS | R16, R50, R60, R66, R81, R88, R89, R116 | R0402 | 0Ω, 10kΩ, 10Ω | 8
27kΩ | 小尺寸、重量轻。降低组装成本,与贴片机匹配。适用于波峰焊和回流焊 | R17 | R0402 | 27kΩ | 1
1.8kΩ | 62.5mW 1.8kΩ 50V ±100ppm/℃ Thick Film Resistor ±1% 0402 Chip Resistor - Surface Mount ROHS | R18, R20 | R0402 | 1.8kΩ | 2
2.2Ω-0201 | 小尺寸、重量轻。降低组装成本,与贴片机匹配。适用于波峰焊和回流焊 | R22, R23, R24, R25, R26, R27, R28, R29 | R0201 | 2.2Ω-0201 | 8
1.62kΩ | 特性：无卤环氧树脂。符合RoHS标准。无铅端接产品符合RoHS要求。RoHS豁免电极、电阻元件和玻璃中含有的铅玻璃。减少对环境有害的废物。高组件和设备可靠性。应用：所有通用应用 | R30 | R0402 | 1.62kΩ | 1
3.6Ω | 0603 3.6Ω ±1% 100mW 厚膜电阻 | R31, R32 | R0603 | 3.6Ω | 2
2.2kΩ | 2.2kΩ ±1% 62.5mW 厚膜电阻 | R34, R35, R98, R99, R100, R101, R124 | R0402 | 2.2kΩ | 7
1MΩ | 62.5mW 1MΩ 50V ±100ppm/℃ Thick Film Resistor ±1% 0402 Chip Resistor - Surface Mount ROHS | R37 | R0402 | 1MΩ | 1
232kΩ | 62.5mW 232kΩ 50V ±100ppm/℃ Thick Film Resistor ±1% 0402 Chip Resistor - Surface Mount ROHS | R39, R109 | R0402 | 232kΩ | 2
5.1kΩ | 5.1kΩ 62.5mW 50V ±100ppm/℃ Thick Film Resistor ±1% 0402 Chip Resistor - Surface Mount ROHS | R40, R69, R72, R84, R85 | R0402 | 5.1kΩ | 5
47kΩ | 62.5mW 47kΩ 50V ±100ppm/℃ Thick Film Resistor ±1% 0402 Chip Resistor - Surface Mount ROHS | R41, R54, R110 | R0402 | 47kΩ | 3
30kΩ | 62.5mW 30K 50V ±100ppm/℃ Thick Film Resistor ±1% 0402 Chip Resistor - Surface Mount ROHS | R42, R113 | R0402 | 30kΩ | 2
51kΩ | 51kΩ 62.5mW 50V ±100ppm/℃ Thick Film Resistor ±1% 0402 Chip Resistor - Surface Mount ROHS | R43, R57, R74 | R0402 | 51kΩ | 3
100Ω | 100Ω 62.5mW 50V ±100ppm/℃ Thick Film Resistor ±1% 0402 Chip Resistor - Surface Mount ROHS | R47, R48, R51, R56, R67, R68, R103, R104, R105, R123 | R0402 | 100Ω | 10
180kΩ | 62.5mW 180kΩ 50V ±100ppm/℃ Thick Film Resistor ±1% 0402 Chip Resistor - Surface Mount ROHS | R52 | R0402 | 180kΩ | 1
56kΩ | 56kΩ 62.5mW 50V ±100ppm/℃ Thick Film Resistor ±1% 0402 Chip Resistor - Surface Mount ROHS | R53 | R0402 | 56kΩ | 1
120kΩ | 62.5mW 120kΩ 50V ±100ppm/℃ Thick Film Resistor ±1% 0402 Chip Resistor - Surface Mount ROHS | R55 | R0402 | 120kΩ | 1
240Ω | 240Ω 62.5mW 50V ±100ppm/℃ Thick Film Resistor ±1% 0402 Chip Resistor - Surface Mount ROHS | R61, R62 | R0402 | 240Ω | 2
2.2Ω | 小尺寸、重量轻。降低组装成本,与贴片机匹配。适用于波峰焊和回流焊 | R70, R71, R76, R79, R111, R121, R122 | R0402 | 2.2Ω | 7
15kΩ | 62.5mW 15kΩ 50V ±100ppm/℃ Thick Film Resistor ±1% 0402 Chip Resistor - Surface Mount ROHS | R78 | R0402 | 15kΩ | 1
120Ω | 62.5mW 120Ω 50V ±100ppm/℃ Thick Film Resistor ±1% 0402 Chip Resistor - Surface Mount ROHS | R97 | R0402 | 120Ω | 1
15kΩ-NC | 62.5mW 30K 50V ±100ppm/℃ Thick Film Resistor ±1% 0402 Chip Resistor - Surface Mount ROHS | R112 | R0402 | 30kΩ | 1
24kΩ | 24kΩ 62.5mW 50V ±100ppm/℃ Thick Film Resistor ±1% 0402 Chip Resistor - Surface Mount ROHS | R118 | R0402 | 24kΩ | 1
PTS815SJK250SMTRLFS | 4pin 轻触开关 SMD​ | SW1, SW2, SW3, SW4 | SW-SMD_4P-L4.2-W3.3-P2.15-LS5.1 | PTS815SJK250SMTRLFS | 4
LPDDR4 | LPDDR4 - SDRAM是一种高速同步DRAM器件，内部配置有1个或2个通道。单通道由8个存储体组成，每通道密度为1 Gb至16 Gb。双通道由8个存储体组成，每通道密度为2 Gb至32 Gb | U1 | FBGA-200_L15.0-W10.0-BL_H9HCNNNBKUMLXR | LPDDR4 | 1
RK3566 | BGA-565(15.5x14.4) | U2 | BGA-565_L15.5-W14.4-P0.40_RK3566_1 | RK3566 | 1
SDINBDG4-8G | SDINBDG4-8G | U3 | FBGA-153_L13.0-W11.5-P0.50_KLMAG1JETD-B041 | SDINBDG4-8G | 1
ESD5451N | 9A 9.8V 8V Bidirectional 5V DFN1006-2L TVS Diodes ROHS, 是双向 TVS（瞬态电压抑制器），专门用于保护连接到低速数据线和控制线的敏感电子元件，使其免受 ESD（静电放电）、EFT（电快速瞬变）和浪涌引起的过应力影响。 | U4, U5, U6, U8, U9, U10, U11, U15, U16, U17, U18, U23, U24, U25, U26, U29, U30, U31, U32, U35, U36, U37, U42, U43 | DFN1006-2L-BI | ESD5451N_C5261080, ESD5451N | 24
TF-01A_C91145 | Push-Push 1.85mm Connector and Ejector MicroSD Card (TF Card) SMD PC Card Sockets ROHS | U7 | TF-SMD_TF-01A | TF-01A_C91145 | 1
2.4GHz | 2.4GHz -90dBm QFN-44(12x12) RF Transceiver Modules and Modems ROHS | U12 | QFN-44_L12.0-W12.0-P0.90-TL_AP6212 | AP6212 | 1
WPN252012H100MT | 10uH | U13 | IND-SMD_L2.5-W2.0_WPN252012H | WPN252012H100MT | 1
SY7201ABC | 是一款DC/DC升压转换器，可为驱动LED提供精确的恒定电流。以1MHz的固定开关频率运行，允许该器件与小值外部陶瓷电容器和电感器一起使用。通过外部电阻器设置的调节电流驱动串联连接的LED，非常适合驱动多达八个串联的白色LED或高达30V的LED。 | U14 | SOT-23-6_L2.9-W1.6-P0.95-LS2.8-BR | SY7201ABC | 1
SY8113BADC | 高效率500kHz 3A 18V输入同步降压转换器 SY8113B是一款高效率的500kHz同步降压DC-DC转换器,能够提供3A的输出电流。其输入电压范围为4.5V至18V,集成了主开关和同步开关,具有非常低的导通损耗。采用瞬时PWM架构,实现快速瞬态响应。低输出电压纹波和小型外部电感器和电容器尺寸通过500kHz开关频率实现。内部软启动限制了浪涌电流。 | U19, U41 | SOT-23-6_L2.9-W1.6-P0.95-LS2.8-BR | SY8113BADC | 2
RK809-5 | RK809-5 | U20 | QFN-68_L7.0-W7.0-P0.35-BL-EP5.5 | RK809-5 | 1
240nH | 240nH | U21 | IND-SMD_L2.5-W2.0_WPN252012H | WPN252012HR24MT | 1
CH224K | USBPD等多快充协议受电芯片CH224 ESSOP-10-150mil-1mm | U22 | ESSOP-10_L4.9-W3.9-P1.0-LS6.0-TL-EP | CH224K | 1
ZX-XH2.54-2PLT | ;SMD,P=2.5mm;SMD,P=2.54mm | U27 | CONN-SMD_2P-P2.50_HCTL_HC-XH-2ALT | ZX-XH2.54-2PLT | 1
SY6280AAC | 低损耗功率分配开关 | U33 | SOT-23-5_L3.0-W1.7-P0.95-LS2.8-BL | SY6280AAC | 1
HX PZ2.54-1x6P ZZ | 6P 1x6P Gold Brass -40℃~+105℃ Black Pin Header 2.54mm 2.5mm 6mm 1kV 3mm 3A 1 Through Hole Through Hole,P=2.54mm Headers, Male Pins ROHS | U38, U39, U40, U44 | HDR-TH_6P-P2.54-V-M | HX PZ2.54-1x6P ZZ | 4
TYPE-C 16PIN 2MD(073) | 16pin type-c | USB1, USB3, USB4 | USB-C-SMD_TYPE-C-6PIN-2MD-073 | TYPE-C 16PIN 2MD(073) | 3
AF 10.0 HC6.3 | Type-A 母 弯插 | USB2 | USB-A-TH_AF-10.0-HC6.3 | AF 10.0 HC6.3 | 1
26MHz | Q22FA12800230 26MHz ±10ppm 10pF | X1 | CRYSTAL-SMD_4P-L2.0-W1.6-BL | Q22FA12800230 | 1
24MHz | Crystal Oscillator 12pF SMD3225-4P Crystals ROHS | X2 | CRYSTAL-SMD_4P-L3.2-W2.5-BL | X322524MOB4SI | 1
XKXGI-SUA-32.768K | SMD3215-2P XKXGI-SUA-32.768K | X3 | CRYSTAL-SMD_L3.2-W1.5-1 | XKXGI-SUA-32.768K | 1